## Basics
Light Signals:
Symbol
H
Hauptsignal
|  | Main Singal |  |  |  |  | The main Signal only can take the three following states
[7 empty] | 1.) Stop! |  | 2.) Free | [5 empty] | 2.) Free, but you are getting deflected by a swith
the default state
Symbol
|  | Vorsignal | V | [17 empty] | switch position: deflection
|  | Pre-Signal |  |  |  |  | A main signal can have no or one pre-signal
[7 empty] | it always shows what the main signal shows, except for a single case | [12 empty] | switch position: straight
[7 empty] | V1.) If the main Signals | [5 empty] | V2.) if the main Signal |  |  |  | V3.) if the main Signal
[8 empty] | shows Stop | [5 empty] | shows Free |  |  |  | shows Free but deflection
Zwergsignal
Darf-Signal
(only used in stations)
A dawrf knows only three states
Symbol
[5 empty] | Z | [5 empty] | 1.) Stop! |  |  |  |  | 2.) Free |  |  | 3.) this free, next stop
Shape Signal:
|  | Hippsche Wendescheibe |  |  |  | A Turn disk only knows two states,
Hippsch' Turn-Disk
[6 empty] | 2.) Free | [5 empty] | 1.) Stopp
Magnets:
Each main signal got a magnet

## Rules and valid combinations
.) A Signal is only valid in the direction it is facing, if I approach a Signal from the back, I can act as if it is not there
.) There can be the following combinations:
|  |  | H | [11 empty] | H
[8 empty] | V | [6 empty] | V
|  |  | Main Signal |  |  |  |  | Pre Signal
Main-Pre-Signal
A main signal and a pre signal may be combined on one signal post
.) examples:
Main signal always in the beginning of a block
[5 empty] | H1 | [6 empty] | H2 | [7 empty] | H3
|  |  | V1 | [6 empty] | V2 | [7 empty] | V3
Block 0 | [5 empty] | Block 1 | [6 empty] | Block 2 | [7 empty] | Block 3
with the combination of HV the line above also could be build like this:
[5 empty] | H1 | [6 empty] | H2 | [7 empty] | H3
[5 empty] | V2 | [6 empty] | V3
Block 0 | [5 empty] | Block 1 | [6 empty] | Block 2 | [7 empty] | Block 3
the pre signal jumped to the post of the previous main signal
.) now for the single exception where a pre signal does not show what its main signal shows
lets go with the previosu track layout again
[7 empty] | H1 | [6 empty] | H2 | [7 empty] | H3
|  | V1 | [6 empty] | V2 | [7 empty] | V3
|  | Block 0 | [5 empty] | Block 1 | [7 empty] | Block 2 | [6 empty] | Block 3
if we go with separate Signals, all is fine
[7 empty] | H1 | [6 empty] | H2 | [7 empty] | H3 |  |  |  | H4
|  | V1 | [6 empty] | V2 | [7 empty] | V3 | [6 empty] | V4
|  | Block 0 | [5 empty] | Block 1 | [7 empty] | Block 2 | [6 empty] | Block 3 |  |  |  | Block 4
but if we go with the combined versions
there would be a problem that under the red H3 would be green V4
so the Presignal on a HV shows whats its main signal says, unless, the main signal it is mounted on is red, then it shows red as well, no matter what
WRONG!
[7 empty] | H1 | [6 empty] | H2 | [7 empty] | H3 |  |  |  | H4 |  | H5
|  |  |  | V2 | [6 empty] | V3 | [7 empty] | V4 | [5 empty] | V5
|  | Block 0 | [5 empty] | Block 1 | [7 empty] | Block 2 | [6 empty] | Block 3 |  |  |  | Block 4
Correct
[7 empty] | H1 | [6 empty] | H2 | [7 empty] | H3 |  |  |  | H4 |  | H5
|  |  |  | V2 | [6 empty] | V3 | [7 empty] | V4 | [5 empty] | V5
|  | Block 0 | [5 empty] | Block 1 | [7 empty] | Block 2 | [6 empty] | Block 3 |  |  |  | Block 4

## Track fundamentals
A Block is the section of a track between at least two main signals facing the same direction
if one ore more switch are in that track section, the block extends over them as well,
till the next main signal facing the same direction each
Blocks cannot have 'open ends' there must be a signal or track termination
examples of valid Blocks | [19 empty] | This track here is not part of the Block, as you cant reach it without reversing your travel direction
all with travel direction left to right | [22 empty] | But you will have somewhere a Main signal that would Prevent a train
To enter this Block from this 'invisible' End
[14 empty] | H | H |  |  |  | H |  | H |  |  |  |  | H
|  | H |  |  |  | H |  |  |  |  | H |  |  | H | H |  |  |  | H | [6 empty] | H | H |  | H
|  |  | Block | [8 empty] | Block |  |  |  | Block | [11 empty] | Block
[21 empty] | H |  |  |  | H
Block
| 1.) | just a straight track
[8 empty] | H1 | [8 empty] | H2
[5 empty] | V1 | [9 empty] | V2
|  | Block 10 | [6 empty] | Block 11 | [8 empty] | Block 12 | [5 empty] | If H1 gest the command to go green, and no other route has reserved that block
it will go green
| 2.) | just a straight track with HV
[8 empty] | H1 | [8 empty] | H2
[8 empty] | V2 | [8 empty] | V3
|  | Block 10 | [6 empty] | Block 11 | [8 empty] | Block 12 | [5 empty] | If H1 gets the command to go green, an no other route has reserved that block,
it will go green, but act like in that exception on the previous sheet in the case if
| 3.) | A switch within a block, 'easy' orientation
[8 empty] | H1 | [8 empty] | H2
[5 empty] | V1 | [9 empty] | V2
|  | Block 10 | [15 empty] | Block 12 | [5 empty] | If H1 gets the command to go green, and no other route has reserved that block
it will go green
H3
V3
[10 empty] | Block 11 | [7 empty] | Block 13
| 4.) | A switch within a block with HV, 'easy' orientation
[8 empty] | H1 | [8 empty] | H2
[8 empty] | VX | [8 empty] | V4
|  | Block 10 | [15 empty] | Block 12 | [5 empty] | If H1 gets the command to go green, and no other route has reserved that block
it will go green, the pre signal VX will now show the state of either H2 oder H3,
depending on the position of the switch
H3
V5
[10 empty] | Block 11 | [7 empty] | Block 13
| 5.) | A switch within a block, 'hard' orientation
[8 empty] | H1 | [8 empty] | H3
[5 empty] | V1 | [9 empty] | V3
|  | Block 10 | [15 empty] | Block 13 | [5 empty] | If H1 gets the command to go green, and no other route has reserved that block and the switch is in the correct position
it will go green
[7 empty] | H1a | [16 empty] | same goes for H1a
V1a
Block 20
Block 11
| 6.) | A switch within a block with HV, 'hard' orientation
[8 empty] | H1 | [8 empty] | H3
[8 empty] | V3 | [8 empty] | V4
|  | Block 10 | [15 empty] | Block 13 | [5 empty] | If H1 gets the command to go green, and no other route has reserved that block and the switch is in the correct position
it will go green
[7 empty] | H1a | [16 empty] | same goes for H1a
V3
and again that exception, if H1 or H1a are red, but H3 green, V3 still shows red
Block 20
Block 11

## Track combinations
for this now a slight specification, a Signal is Named after the station it is assigned to
so a slight change in the way I name the signals here, instead of H1, H2 for 'main signal 1 2' [type][number] but instead it now will be [station][number], the type of the signal comes from its shape
here now a single track with operation in both directions
Block 103 |  |  |  |  | Block 102 |  |  |  |  | Block 101 |  |  |  |  | Block 100
the blocks a train crosses going from B to A
|  |  | A1 |  | A2 |  |  | A3 |  | B3 |  |  | B2 |  | B1
|  | A1 |  |  |  | A2 | A3 |  |  |  | B2 | B2 |  |  |  | B1
A | [16 empty] | B
Station | [16 empty] | Station
Block 10 |  |  |  | Block 11 |  |  |  |  | Block 12 |  |  |  |  | Block 13
the blcoks a train crosses going from A to B
A train going from A to B only 'sees' the signals A1, A3 and B2
A train going from B to A only 'sees' the signals B1, B3 and A2
Now a Example how that should work on the railway layout
1.) | Train X wants to go from A to B
2.) | User Presses 'Route A-B' button
3.) | system cheks, all is free, and reserves Blocks 10, 11, 12, 13, 103, 102, 101 and 100
4.) | now as Blocks are reserved, it sets the signals A1, A3 and B2 to green
5.) | Train X starts moving, when it goes over the magnet at Signal A1, A1 falls to red, and the block 10 is released
6.) | Train X moves further, it goes over the magnet of A2, the already red A2 is set to red again, Block 103 is released
7.) | Train X moves further, it goes over the magnet at Singal A3, A3 falls to red, and the block 11 is released
8.) | Train X moves further, it goes overt he magnet of B3. the already red B3 is set to red again, Block 102 is released
9.) | Now a user presses the 'Route B-A' button
10.) | the system checks, and notices that some blocks on that route are reserved, the route cannot be set, nothing happens
11.) | Train X moves further, it goes over the magnet at Signal B2, B2 falls to red, and the block 12 is released
13.) | Train X moves further, it goes over the magnet at B1, the already red B1 is set to red again, Block 101 is released
14.) | Train X moves further, it goes over the magnet at the Signal to enter the sation, that signal falls to red, and the blocks 13 and 100 are released
15.) | Now a user presses the 'Route B-A' button
16.) | system cheks, all is free, and reserves Blocks 10, 11, 12, 13, 103, 102, 101 and 100
17.) | now as Blocks are reserved, it sets the signals B1, B3 and A2 to green
here now a single track with operation in both directions, but a little different
Block 102 |  |  |  |  | Block 101 | [9 empty] | Block 100
the blocks a train crosses going from B to A
|  |  | A1 |  | A2 |  |  | A3 |  |  |  |  | B2 |  | B1
|  | A1 |  |  |  | A2 | A3 |  |  |  |  | B2 |  |  |  | B1
A | [16 empty] | B
Station | [16 empty] | Station
Block 10 |  |  |  | Block 11 |  |  |  |  | Block 12 |  |  |  |  | Block 13
the blcoks a train crosses going from A to B
A train going from A to B only 'sees' the signals A1, A3 and B2
A train going from B to A only 'sees' the signals B1 and A2
Now a Example how that should work on the railway layout
1.) | Train X wants to go from A to B
2.) | User Presses 'Route A-B' button
3.) | system cheks, all is free, and reserves Blocks 10, 11, 12, 13, 102, 101 and 100
4.) | now as Blocks are reserved, it sets the signals A1, A3 and B2 to green
5.) | Train X starts moving, when it goes over the magnet at Signal A1, A1 falls to red, and the block 10 is released
6.) | Train X moves further, it goes over the magnet of A2, the already red A2 is set to red again, Block 102 is released
7.) | Train X moves further, it goes over the magnet at Singal A3, A3 falls to red, and the block 11 is released
8.) | Train X moves further, it goes over the magnet at Signal B2, B2 falls to red, and the blocks 12 is released
9.) | Train X moves further, it goes over the magnet at B1, the already red B1 is set to red again, Block 101 is released
10.) | Train X moves further, it goes over the magnet at the Signal to enter the sation, that signal falls to red, and the blocks 13 and 100 are released
11.) | Train Y wanto to go from B to A
13.) | Now a user presses the 'Route B-A' button
14.) | system cheks, all is free, and reserves Blocks 10, 11, 12, 13, 102, 101 and 100
15.) | now as Blocks are reserved, it sets the signals B1 and A2 to green
16.) | Train Y starts moving, it passes the magnet of B1, B1 Falls to red, and the block 100 is released
17.) | Train Y moves further, it passes the magnet of B2, the already red B2 falls to red, Block 13 is released
18.) | Train Y moves further, it passes the magnet of A3, the already red A3 falls to red, Block 12 is released
19.) | Train Y moves further, it passes the magnet of A2, A2 falls to red, Block 101 is released
20.) | Train Y moves further, it passes the magnet of A1, the already red A1 falls to red, Block 11 is released
...and so on

## basic Track
| H | H | H |  | H
V | V |  |  |  | V | V | [44 empty] | H |  | H
V
to village station
[10 empty] | 0 | 1 | [42 empty] | S3 | S4
|  |  |  | H |  |  | H | [6 empty] | H | [5 empty] | H |  |  | H |  |  |  | H14 |  | H |  |  | H |  |  |  |  | H | H |  |  |  | H |  |  |  | H |  | H
[14 empty] | V |  |  | 8 | 9 |  |  |  |  | V |  | 10 |  | V14 |  | V |  | 11 | V |  |  |  |  | V |  | 12 |  |  | V |  | 13 | V |  |  |  |  | 4 | 5
| to city station | [7 empty] | S1 |  |  |  | S3 |  |  | S5a |  |  | S5b | [29 empty] | S1
[35 empty] | S1a |  |  |  |  | S2a | [11 empty] | S2
[8 empty] | H | [5 empty] | H | [5 empty] | H | [9 empty] | 14 |  |  |  | 15 |  |  | H | H |  |  | 16
[14 empty] | V | [7 empty] | V |  | 6 | 7 | [11 empty] | V
[10 empty] | 2 | 3 | [12 empty] | to Shoggenthal | [11 empty] | S1b |  |  | S2b
[9 empty] | S2 |  |  |  | S4 |  |  | S5c |  |  | S5d
[5 empty] | Main Station | [27 empty] | Fredikon Station | [13 empty] | End Station
[11 empty] | 0 | 2 | [10 empty] | 0 |  |  | 2
[15 empty] | 0 | [5 empty] | 1
1
[11 empty] | 1 | 3 | [12 empty] | 1 is side track
[23 empty] | 0 |  |  | 1
S2
2 is side track
2